## Sheet1
Jupiter 99 BOM
Item # | *Designator | *Qty | Manufacturer | *Mfg Part # | Description / Value | *Package/Footprint | Type | Your Instructions / Notes
1 | D100,D99,D98,D97,D96,D95,D94,D93,D92,D91,D90,D89,D88,D87,D86,D85,D84,D83,D82,D81,D80,D79,D78,D77,D76,D75,D74,D73,D72,D71,D70,D69,D68,D67,D66,D65,D64,D63,D62,D61,D60,D59,D58,D57,D56,D55,D54,D53,D52,D51,D50,D49,D48,D47,D46,D45,D44,D43,D42,D41,D40,D39,D38,D37,D36,D35,D34,D33,D32,D30,D29,D28,D27,D26,D25,D24,D23,D22,D21,D20,D19,D18,D17,D16,D15,D14,D13,D12,D11,D10,D9,D8,D7,D6,D5,D4,D3,D2,D1 | 99 |  |  | SOD-123 1N4148 diode | 603 | SMD | A part like this one should work: 1N4148W-TP 1N4148WTPMSCT-ND
2 | R6,R5 | 2 |  |  | Resistor 22 | R_0805_2012Metric | SMD
3 | Y1 | 1 |  |  | Crystal 16MHz | Crystal_SMD_3225-4Pin_3.2x2.5mm | SMD
4 | USB1 | 1 |  |  | USB-C port | HRO-TYPE-C-31-M-12-Assembly
5 | U2 | 1 |  |  | MCU AT90USB1286-AU | TQFP-64_14x14mm_P0.8mm | SMD
6 | U1 | 1 |  |  | Rail-to-rail ESD protection diode PRTR5V0U2X | SOT143B | SMD
7 | SW1 | 1 |  |  | Push Switch | SKQG-1155865
8 | R8,R7 | 2 |  |  | Resistor 10k | R_0805_2012Metric | SMD
9 | R3,R1 | 2 |  |  | Resistor 5.1k | R_0805_2012Metric | SMD
10 | F11 | 1 |  |  | Fuse 500m | Fuse_1206_3216Metric | SMD
11 | C7 | 1 |  |  | Capacitor 1uF | C_0805_2012Metric | SMD
12 | C6, C5 | 2 |  |  | Capacitor 22pF | C_0805_2012Metric | SMD
13 | C4 | 1 |  |  | Capacitor 10uF | C_0805_2012Metric | SMD
14 | C3, C2, C1 | 3 |  |  | Capacitor 0.1uF | C_0805_2012Metric | SMD
Need a quick and accurante quote? Need an efficient production? Please read SMT Ordering Necessary Files & Info in 1 minute. Thank you very much!
Click for Instructions on How to Create a BOM